## Sheet1
MATERIAL SAFETY DATA SHEET
ＩＤＥＮＴＩＴＹ(Ａｓ Used on Label and List) |  |  |  | Ｎｏｔｅ: | Blank spaces are not permitted.
If any item is not applocable, or no
| Ketjenblack EC |  |  |  | information is available,the space must be
marked to indicate that.
Ｓｅｃｔｉｏｎ 1
Manufacturer's Name |  |  |  | Bmergency Tel. No. 03-3635-7011
Tel. No.for information 03-3635-7011
KETJEN BLACK INTERNATIONAL |  |  |  | Date Prepared Jan,20,1998
COMPANY
Address 12-8,1-Chome,Ryougoku ,Sumida-ku，Ｔｏｋｙｏ．ＪＡＰＡＮ
Ｓｅｃｔｉｏｎ 2 -Hazardous Ingredients/Ｉｄｅｎｔｉｔｙ information
Hazardous Components (Specific Chemical Identity: Common Name(s))
Hazardous
CARBON BLACK |  |  | ACGIH | Chemicsal |  | Carcinogens
Ingredients |  | Contents(%) | TLV | ACGIH | OSHA | OSHA | NTP | IARC
Ｃ（ＣＡＲＢＯＮ） |  | ｏｖｅｒ 98% | 3.5mg/m3 | x | x | x | x | 2B
Note x．．．Not listed ○ ．．．Listed
page(1/4)

## Sheet2
Remark;ＮＡ ;Not Applicable
ND ;Not Determined
Section 3 -Physical / Chemical Characteristics
Boiling Point |  |  |  | Ｓｐｅｃｉｆｉｃ Ｇｒａｖｉｔｙ (H2O=1)
|  |  | ND |  |  |  | 1.8 at 20℃
Ｖａｐｏｒ Ｐｒｅｓｓｕｒｅ (mmＨｇ) |  |  |  | Ｍｅｌｔｉｎｇ Ｐｏｉｎｔ
|  |  | ND |  |  |  | ND
Ｖａｐｏｒ Ｄｅｎｓｉｔｙ （Ａｉｒ=1) |  |  |  | Ｅｖａｐｏｒａｔｉｏｎ Ｒａｔｅ
|  |  | ND | (Ｂｕｔｙl Ａｃｅｔａｔｅ＝１） |  |  | ND
Solubility in Water |  |  | insoluble
Appearance and Odor |  |  | black,fine,free-flowing pellet with no ordor.
Section 4 -Fire and Explosion Hazard data
Flash Point (Method used) |  |  |  | Flammable limits(%) |  |  | LEL | UEL
| over 300℃ (D.S.C.) | [5 empty] | NA | NA
Extinguishing Media
| Water fog or spray, |  |  | CO2 dry chemical.
Special Fire Fighting Procedures
Apply plenty of water from safe distance.
Unusual Fire and Explosion Hazards
No explosion,but in case of incomplete combustion,Carbon Mono oxide formation.
Section 5 -Reactivity Data
Stability | Unstable |  | Condition to Avoid
| Stable | x |  | Non found
Incompatibility(Materials to Avoid) : |  |  |  | NA
Hazardous |  | May Occur |  |  | Condition to Avoid
Polymerization |  | Will Not Occur |  | x |  | Non found
Hazardous Decomposition or Byproduct
Carbon Mono Oxide(possible combustion product.)
Section 6 -Health Hazard Data
Route(s) of Entry : |  |  | Inhalation ? |  | Skin ? |  | Ingestion ?
|  |  | x |  | x
Health Hazards (Acute and Chronic)
Acute oral toxicity : LD 50 > 2000 mg/Kg(rat)
Skin irritation(rabbit) : ND |  |  | Ames test result : negative
Carcinogenicity : |  | NTP ? |  | IARC Monograph ? |  |  | OSHA Regulated ?
see section II
page(2/4)

## Sheet3
Signs and Symptoms of Expoure
May be irritation for skin / eye / respiratory tract.
Medical Conditions Generally Aggravated by Exposure
dust - lung
Emergency and First Aid Procedures
DERMAL
Remove contaminated clothing immedeately and wash exposed skin thoroughly
with soap and water.
EYE CONTACT
immediately flush wuth water for | [5 empty] | Get medical attention,
x at least 15 minutes! Contact lenses |  |  |  |  | x | if indicated
should be removed if the initial flush
dosen't wash them out
INHALATION
Remove to |  | If not breathing, |  |  | Give oxygen |  | Get medical attntion,
x fresh air |  | x give artifical respiration |  |  | x if needed |  | x if indicated
INGESTION(NEVER GIVE ANYTHING BY MOUTH TO AN UNCONSCIOUS PERSON)
Do not induce |  | Induce |  | Give plenty | Get medical |  | Rinse mouth.
x vomiting |  | vomiting | x | of water | x attntion
Section 7 -Precautions for Safe Handling and Use
Steps to Be Taken in Case Material Is Released or Spilled
Remove by vacum cleaner, or wash out with water,in this case,
wearing goggle/mask is advisable.
Waste Disposal Method
- Burn out in incinerator.
- Wash out with water.
Precautions to Be Taken in Handling and Storing
This material is hygroscopic and should be kept in unopened bags prior to use,
and when storing,it should avoid such a place as high temp.(ex.outside)/high humidity.
Other Precautions
To avoid dust-lung,ventilation for working place shall be installed below permissible
limit(3.5 mg/m3).
Section 8-Control Measures
Rrepiratory Protection(Specify Type)
Mouth Mask(ex.3M8710; 3M Co.made)
Ventilation |  | Local Exhaust |  |  | Special
|  | Mechanical (General) |  |  | Other
x
Protective Gloves |  |  |  |  | Eye Protection
Plastic / Rubber gloves are advisable. |  |  |  |  | Dust-tight goggle,are advisable.
Other Protective Clothing or Equipment
Long-sleeved clothing will help reduce skin contact.
page(3/4)

## Sheet4
Work/Hygiene Practices
-Ventilation shall work in order to restrict the dust volume below 3.5 mg/m3.
-Woker shall wear goggle/mask.
Section 9 - Transportation Information
NFPA Rating(U.S.A.) : Health Hazards =NA |  |  | Flammability Hazards = NA
Reactivity Hazarde = NA
DOT Recogized Chemical Name : NA
Hazard Classifications : Non regulated |  |  | remark ; Na:Not Applicable
UN Number : NA
Section 10 -Other Information
Referrences
page(4/4)
|  | Name and Position |  | Masaaki Mizuta
Business manager